## Equipments
GT-R specs by grade for SOP December '09
Black Edition: Premium edition +
| Standard = Premium edition | Interior
Black colour roof trim and sunvisors
| Power train/mechanical | Black colour A, B and C pillar trim
| 3.8 V6 with twin turbo (357Kw) | Red leather door arm rest grip
| 6-speed dual clutch transmission w/ manual shift mode | Red seat line
| 4WD system from 100% on the rear wheels to 50% on front wheels (ATTESA ET-S) | Body/exterior
| 1.5 way mechanical limited slip differential | Real black aluminium forged wheels
| Double-wishbone front suspension with aluminium upper links and lower arms | Options
| Downshift Rev Matching | Cold pack zone
| Electronically controlled rack and pinion steering with vehicle speed sensitive power assist | Day time running lights
| Front and rear stabilizer bars | Metallic or pearl paint
| Rear multi-link suspension with aluminium upper links | Side and curtains airbags
Ventilated discs with opposed and cast gold aluminium caliper (6 pistons for front and 4 pistons for rear)
Body/exterior
255/40 R20 Dunlop SP Sport 600 DSST (Dunlop Self Supporting Technology) front summer tires
285/35 R20 Dunlop SP Sport 600 DSST (Dunlop Self Supporting Technology) rear summer tires
20"Gunmetal grey aluminium forged alloy wheels front and rear
4x exhaust pipes (Ø 120 mm) stainless steel finishers
Body color rear spoiler with integrated high mounted stop light
Flat blade wiper
Glass mounted antenna
Gold caliper with Nissan & Brembo brand name
LED rear lamps and high mounted stop lamp
Rear diffuser
Run flat (Dunlop Self Supporting Technology) tires filled with nitrogen gas and blue tire air valve cap
Stainless finisher muffler
UV reducing green and laminated windshield
| UV reducing green front door glass | SpecV
Wide-beam xenon headlamps with head lamp washer and auto leveler
Interior
| 2 + 2 seater configuration | Power train/mechanical
| 8-way power driver seat (slide, recline, cushion lifter and thigh support) with entry/exit switch for rear passengers | 390 mm front brake discs (vs. 380 mm for standard model)
| 4-way power assist seat (slide and recline) with entry/exit switch for rear passengers | Carbon Ceramic brakes
| Aluminium A and B pedals and footrest | Carbon brake air duct in front undercover
| Aluminium and leather gearshift knob | Deletion of NHV material (dash insulator, etc,..,)
| Aluminium C-cluster surronding | Hard setting springs
| Aluminium inside door handle | High geared boost with switch on steering wheel with one minute timer
| Aluminium instrument panel ventilation outlets finisher | Special stabilizers bars (hard setting)
| Black leather door arm rest grip | Radiator tank capacity up --> 1.8kg/cm² pressure (Standard model = 1.37Kg/cm² pressure)
| Black rear side trim | Body/exterior
| Front leather seats with perforated suede like inserts | 4x exhaust pipes (Ø 120 mm) with titanium finishers
| Heated front seats | Black painted engine cover
| Integrated head rest in seat back with holes for 4 point seatbelt | Carbon rear spoiler
| Kicking plate with GT-R emblem | Carbon front grill
| Leather and magnesium paddle shift | Carbon rear diffuser with exclusive cooling duct
| Leather wrapped parking knob | Lightweight forged alloy wheels with unique design (different from black edition)
| Leather covered instrument panel | Silver caliper with Nissan and Brembo brand names
| Leather (upper part) and thick carpet (down part) door trim | SpecV emblem below GT-R emblem
| Multi function display (speed, G force, fuel economy, turbo boost, water and engine temperature, etc.) | Titanium exhaust
| Rear leather seats | Interior
| Tire pressure monitor system | 2 seater configuration
| Audio & NAVI system | Black center console finisher
| Bluetooth | Black C-cluster surronding
| Bose audio sound system with 11 speakers | Black colour roof trim
| 7" Navigation unit display (common with multi function display) with touch screen function | Black inside door handle
| 2 DIN CD/DVD player MP3/WMA compatible | Black instrument panel ventilation outlets finisher
| 9.3 GB HDD music box | Black steering wheel finisher
| USB/ipod connection | Carbon mirrors control switch finisher
| Remote audio controls on steering wheel | Carbon NAVI finisher
| Interior storage and utility | Carbon woofer box trim
| 1 x cupholder in rear center console | Driver & assist leather seats (without red seat line & without red leather door arm rest grip)
| 1 x trunk lamp | Recaro bucket leather seat with carbon seat back (manually adjustable) not heated
| 2 x cupholder in front center console | Quilt rear side trim
| 2 x 12 Volt power socket (C-cluster and front center console box) | Comfort and convenience
| 2 x coat hanger in rear | Break wear warning lamp
| Center console box with arm rest | Dual sunvisor without vanity mirror illuminated
| Front door pockets net type | Progress heat resistance VDC
| Illuminated glove box with lock and damped opening | No suspensions set up switch
| Map lamp | Sunvisors without mirror and lamp
| Sunglass holder in overhead console | Trunk room without lamp
| Comfort and convenience | Safety and security
| 74 liter fuel tank capacity | Tether anchor in assist seat
Assist grip
| Bilstein electronic suspensions set up: R mode, Normal mode and Comfort mode | Options
| Cruise control with switch on steering wheel | Metallic or pearl paint
| Drive computer | Day time running lights
Driver and assist knee pads
Dual sunvisor with illuminated vanity mirror
Dual zone climate control A/C
Electric rear window defroster
Electrically foldable, adjustable and heated mirrors
Front door step lamp
Front wiper with variable and intermittent function
Intelligent key
Leather steering wheel with illuminated switches
LED gear position indicator
Manual tilt and telescopic steering wheel adjustment
Power windows (driver and assist one touch power up and down)
Push start/stop button
Remote central door locking
Transmission set up: R mode (0.2 sec shift), Normal mode (0.5 sec shift) and Snow mode
VDC set up: R mode, Normal mode and Off mode
Visibility pack: wiper rain sensor, autoheadlights, auto dimming mirror
Safety and security
3 point front seat belt with load limiter and pre tensioner
3 point rear seat belt with load limiter with ELR
ABS, EBD & brake assist
Door ajar warning lamp
Double horn
Driver and passenger airbags
Engine immobilizer
ISOFIX + tether anchor in rear seats
Locking wheel nuts
Seat belt warning lamp
Super lock
Thatcham alarm
Uphill Start Support (USS)
Side and curtains airbags (sales standard)
Options
Cold pack zone
Day time running lights
Metallic or pearl paint

## R35
NISSAN GT-R (R35) technical data tentative -- prior to homologation
MODEL
| Body type |  | 2 door Coupe for EUROPE | 2 door Coupe
| Available edition |  | Premium Edition and Black Edition | GT-R, Premium Edition and Black Edition | Spec-V
| Seating capacity | persons | 4 | 4 | 2
ENGINE
| Engine code |  | VR38DETT | VR38DETT | VR38DETT
| No. of cylinders, configuration |  | V6 twin turbo | V6 twin turbo | V6 twin turbo
| Valves per cylinder |  | 4 | 4 | 4
| Cam design |  | DOHC continuously variable valve timing | DOHC continuously variable valve timing | DOHC continuously variable valve timing
| Engine capacity | cm³ | 3799 | 3799 | 3799
| Bore x stroke | mm | 95.5x88.4 | 95.5x88.4 | 95.5x88.4
| Max. engine power 1) | kW/min-1 | 357 @ 6400 | 357 @ 6400 | 357 @ 6400
| Max. torque 1) | Nm/min-1 | 588 @ 3200 - 5200 | 588 @ 3200 - 5200 | 588 @ 3200 - 5200
| Compression ratio |  | 9.0:1 | 9.0:1 | 9.0:1
| Fuel type |  | Unleaded Petrol (98 RON) - Optimum performance reached with RON above 98 | Unleaded Petrol (95 RON) - Optimum performance reached with RON above 98 | Regular performance level reached with RON100 Performance level decreased with RON98
| Ignition system |  | Nissan Direct Ignition System | Nissan Direct Ignition System | Nissan Direct Ignition System
| Fuel supply |  | Multi Point Injection | Multi Point Injection | Multi Point Injection
| Emissions Certification Level |  | Euro V | Euro V | Euro V
| Emission control system |  | 3-way catalyst and secondary air injection system | 3-way catalyst and secondary air injection system | 3-way catalyst and secondary air injection system
DRIVE TRAIN
| Drive configuration |  | Independent transaxle 4WD | Independent transaxle 4WD | Independent transaxle 4WD
| Transmission |  | GR6 dual clutch transmission | GR6 dual clutch transmission | GR6 dual clutch transmission
| Gear ratio 1st |  | 4.0565 | 4.0565 | 4.0565
| 2nd |  | 2.0316 | 2.0316 | 2.0316
| 3rd |  | 1.595 | 1.595 | 1.595
| 4th |  | 1.2486 | 1.2486 | 1.2486
| 5th |  | 1.0012 | 1.0012 | 1.0012
| 6th |  | 0.7964 | 0.7964 | 0.7964
| Reverse |  | 3.383 | 3.383 | 3.383
| Final drive ratio (front / rear) |  | 2.9370 / 3.7000 | 2.9370 / 3.7000 | 2.9370 / 3.7000
| Limited slip differential |  | 1.5Way Mechanical LSD | 1.5Way Mechanical LSD | 1.5Way Mechanical LSD
CHASSIS
| Suspension front |  | Double-wishbone with aluminium upper links and lower arms | Double-wishbone with aluminum upper links and lower arms | Double-wishbone with aluminium upper links and lower arms
| Suspension rear |  | Multi-link with aluminium upper links | Multi-link with aluminum upper links | Multi-link with aluminium upper links
| Shock absorbers front |  | Bilstein adaptive damping force | Bilstein adaptive damping force | Specific Bilstein (non adaptive)
| Shock absorbers rear |  | Bilstein adaptive damping force | Bilstein adapative damping force | Specific Bilstein (non adaptive)
| Steering |  | Electronically controlled rack & pinion with vehicle-speed-sensitive power assist | Electronically controlled rack & pinion with vehicle-speed-sensitive power assist | Electronically controlled rack & pinion with vehicle-speed-sensitive power assist
| Steering turns - lock to lock |  | 2.4 | 2.4 | 2.4
| Brakes |  | Ventilated discs with opposed and cast aluminum caliper (6 pistons for front and 4 pistons for rear) | Ventilated discs with opposed and cast aluminum caliper (6 pistons for front and 4 pistons for rear) | NCCB (Nissan Carbon Ceramic Brake)
| Front brakes diameter and thickness | Φ | 380 x t34 | 380 x t34 | 390 x t34
| Rear brakes diameter and thickness | Φ | 380 x t30 | 380 x t30 | 380 x t30
| Wheel and tyre size |  | 255/40 ZRF20 (front), 285/35 ZRF20 (rear) / 20"x9.5"(front), 20"x10.5"(rear) | 255/40 ZRF20 (front), 285/35 ZRF20 (rear) / 20"x9.5"(front), 20"x10.5"(rear) | 255/40 ZRF20 (front), 285/35 ZRF20 (rear) / 20"x9.5"(front), 20"x10.5"(rear)
WEIGHTS & DIMENSIONS
| Kerb weight min. 2) | Kg | 1740 | 1740 | 1680
| Weight distribution (front / rear) | % | 53～54 / 47～46 | 53～54 / 47～46 | 53～54 / 47～46
| Gross Vehicle Weight (PTW) | Kg | 2200 | 2200 | 1950
| Max. axle weight (PAW) front | Kg | 1080 | 1080 | 1035
| Max. axle weight (PAW) rear | Kg | 1165 | 1165 | 975
| Overall length | mm | 4650 | 4650 | 4650
| Overall width | mm | 1895 | 1895 | 1895
| Overall height | mm | 1370 | 1370 | 1370
| Wheelbase | mm | 2780 | 2780 | 2780
| Track width (front) | mm | 1590 | 1590 | 1590
| Track width (rear) | mm | 1600 | 1600 | 1600
| Turning circle (wall to wall) | mm | 12151 | 12151 | 12151
| Coefficient of drag (cd) |  | 0.27 | 0.27 | 0.27
| Minimum ground clearance | mm | 105 | 105 | 105
| Approach angle | degrees | 10.1 | 10.1 | 10.1
| Departure angle | degrees | 16.6 | 16.6 | 16.6
| Luggage space - min. length / max. length | mm | 695 / 840 | 695 / 840 | 695 / 840
| - min. width / max. width | mm | 795 / 1470 | 795 / 1470 | 795 / 1470
| - min. height / max. height | mm | 430 / 520 | 430 / 520 | 430 / 520
| Luggage capacity (VDA) | l | 315 | 315 | 315
| Fuel tank capacity | l | 74 | 74 | 74
PERFORMANCE
| Fuel consumption 3) |  |  | 9.1
| Urban cycle | l/100 km | 18.2 | 12.4 | 18.2
| Extra-urban | l/100 km | 9.2 | 298 | 9.2
| Combined | l/100 km | 12.5 | 310 | 12.5
| CO2 mass emission | g/km | 295 |  | 295
| Max. speed | KPH | 310 |  | 310
| Acceleration 0 - 100 KPH | sec | n/a | TBC | n/a
| Acceleration 0 - 60 MPH | sec | n/a | TBC | n/a
1) In accordance with 1999/99/EC.
2) Figures in accordance with EC directive. Kerb weight condition is without driver and including coolant, oils, fuel, spare wheel
and tools. Pay load will be reduced depending on the options and/or accessories installed.
3) In accordance with 1999/100/EC. (Optional equipment, maintenance, driving technique, road and weather conditions may affect the official results)